## Sheet1
Interface | Properties
otsd_rcvr_nclsr_envin | Other = Size no larger than 1x1x1ft Other = Must have an external antenna hookup Other = No hole larger than 2.5mm Other = Must have an external power hookup Other = Must interface with internet through Ethernet
otsd_rcvr_nclsr_dcpwr | Inominal = 2A nominal current draw Ipeak = 2.5A Peak output Nominal 5% tolerance Other = Micro USB connector on the output Vmax = 5V DC Nominal 5% tolerance