## Sheet1
Interface | Properties
pwr_spply_snsr_prcssng_dcpwr | Inominal = 0.09A DC Ipeak = 250mA DC Vmax = 5V DC Vmin = 4V DC
pcb_snsr_prcssng_dsig | Other = I2C and analog input Imax = max of 20 mA output per pin Vmax = Input = 3.3V Vmin = Input = 0V
snsr_cd_snsr_prcssng_data | Other = Memory usage will not exceed 512K Other = Clock Speed = 120MHz Other = System will run the Arduino C language Protocol = Will auto-run upon power-up, which will run these functions: progMdot(), getTime(), and configSD().
snsr_prcssng_snsr_ntwrk_dsig | Other = serial Other = Uses AT commands to control transmitter Vmax = Logic high 3.3V Vmin = Logic low 0V

## Sheet2
Property | Validation
pwr_spply_snsr_prcssng_dcpwr
Inominal = 50mA, nominal 5% tolerance | The teensy 3.5 draws about 50mA of current when running at 120 MHz, according to the PJRC forum. https://forum.pjrc.com/threads/36241-NXPK66-vs-STM32L4?p=127260&viewfull=1#post127260
Ipeak = 250 mA output | According to the teensy pinout chart, the max output from the voltage regulator is 250mA. https://www.pjrc.com/teensy/pinout.html
Vmax = 6V DC, nominal 5% tolerance | According to the teensy pinout chart, the teensy input max is 6.0V. https://www.pjrc.com/teensy/pinout.html
Vmin = 3.6V DC, nominal 5% tolerance | According to the teensy pinout chart, the teensy input minimum is 3.6V. https://www.pjrc.com/teensy/pinout.html
pcb_snsr_prcssng_dsig
Other = Will receive data from all sensor nodes via I2C or Analog in | According to the teensy description, it has 3 I2C Ports and 25 analog inputs. This more than meets demand. https://www.sparkfun.com/products/14055
Imax = max of 20 mA output per pin | According to the microcontroller datasheet, the absolute maximum if 25mA per pin, so 20mA is safe. https://www.pjrc.com/teensy/K64P144M120SF5.pdf
Vmax = Input = 3.3V | According to the teensy pinout chart, the teensy input maximum is 3.3V for all pins. https://www.pjrc.com/teensy/pinout.html
Vmin = Input = 0V | According to the microcontroller datasheet, the teensy input minimum is –0.3 V for all pins, so a minimum of 0V is safe. https://www.pjrc.com/teensy/K64P144M120SF5.pdf
snsr_cd_snsr_prcssng_data
Messages = Will begin pulling data from the sensors and transmitting through the network as well as writing to an external storage device | According to the teensy description, it has a native micro SD card port, which will meet the external storage device requirement. https://www.sparkfun.com/products/14055
Other = Will keep the current time | According to the teensy description, it has a Real-Time Clock, which will meet the timekeeping requirement. https://www.sparkfun.com/products/14055
Other = System will run the arduino C language | According to the teensy description, it can operate off of Arduino code using an add-on called Teensyduino. https://www.sparkfun.com/products/14055
Protocol = Will auto-run upon power-up, which will trigger setup of all peripherals | According to the microcontroller datasheet, the microcontroller will execute the first instruction once it has received 1.71V, which is below out minimum of 3.6V. Therefore, the teensy is guaranteed to auto-power-up upon supplied power. https://www.pjrc.com/teensy/K64P144M120SF5.pdf
snsr_prcssng_snsr_ntwrk_dsig
Other = Will transmit data via serial | According to the teensy description, it has 6 serial ports. This more than meets demand. https://www.sparkfun.com/products/14055
Other = Uses AT commands to control transmitter | Commands sent are determined in software. The above property guarantees that a serial port will be available, and can, therefore, send whatever is determined in code. https://www.sparkfun.com/products/14055
Vmax = 3.3V Max | According to the teensy pinout chart, the teensy is capable of outputting a regulated 3.3V. https://www.pjrc.com/teensy/pinout.html
Vmin = 0V min | According to the teensy pinout chart, the teensy has 3 easily accessible ground pins, which will provide 0V. https://www.pjrc.com/teensy/pinout.html