## Sheet1
Interface | Properties
snsr_ntwrk_rcvr_ntwrk_rf | Messages = Packet formation will follow the mDot protocol Other = Will transmit data to the receiver module within 3 seconds Other = Frequency = 920 MHz Protocol = Will utilize LoRa to transmit wirelessly to the receiver
rcvr_ntwrk_rcvr_prcssng_dsig | Other = Will transmit data via serial Other = Uses AT commands to control transmitter Vmax = 3.3V Max Vmin = 0V min