## Sheet1
Interface | Properties
snsr_prcssng_snsr_ntwrk_dsig | Other = serial Other = Uses AT commands to control transmitter Vmax = Logic high 3.3V Max Vmin = logic low -.17V min
snsr_ntwrk_rcvr_ntwrk_rf | Messages = Packet formation will follow the mDot protocol Other = Will transmit data to the receiver module within 3 seconds Other = Frequency = 920 MHz Protocol = Will utilize LoRa to transmit wirelessly to the receiver

## Sheet2
Property | Validation
snsr_prcssng_snsr_ntwrk_dsig
Other = Will transmit data via serial | According to the MTDOT Developer Guide, by default the mDot ships with firmware that uses the serial I/O. https://www.multitech.com/documents/publications/manuals/s000612_DB9.pdf
Other = Uses AT commands to control transmitter | According to the MTDOT Developer Guide, by default the mDot ships with firmware that supports AT Commands. https://www.multitech.com/documents/publications/manuals/s000612_DB9.pdf
Vmax = 3.3V Max | According to the MTDOT Developer Guide, all I/O is 5V tolerant, meaning that it can handle 3.3V without an issue . https://www.multitech.com/documents/publications/manuals/s000612_DB9.pdf
Vmin = 0V min | By definition, the low signal should not go below GND, which sits at 0V.
snsr_ntwrk_rcvr_ntwrk_rf
Messages = Packet formation will follow the mDot protocol | According to the MTDOT Developer Guide, the mDot is a programmable, long-range RF module that provides encrypted data connectivity. https://www.multitech.com/documents/publications/manuals/s000612_DB9.pdf
Other = Will transmit the compiled sensor data to the receiver module | According to the MTDOT Developer Guide, the mDot has peer to peer capability. https://www.multitech.com/documents/publications/manuals/s000612_DB9.pdf
Other = Frequency = 923 MHz with a bandwidth of 500 kHz | According to the MTDOT Developer Guide, and the version which we purchased, the mDot runs on a 923 MHz frequency with a bandwidth of 500 kHz. https://www.multitech.com/documents/publications/manuals/s000612_DB9.pdf
Protocol = Will utilize LoRa to transmit wirelessly to the receiver | According to the MTDOT Developer Guide, the mDot uses LoRa Long Range Spread Spectrum technology. https://www.multitech.com/documents/publications/manuals/s000612_DB9.pdf